## motor_controller_BOM
Good? | Quantity | Name | Manufacturer | MPN | Price/unit | Total price | Digikey Link
Y | 3 | CAP_1uF_0603 | Yageo | CC0603ZRY5V7BB105 | 0.14 | 0.42 | https://www.digikey.ca/product-detail/en/yageo/CC0603ZRY5V7BB105/311-1372-1-ND/2103156
Y | 2 | CAP_0.1uF_0603 | Taiyo Yuden | GMK107B7104KAHT | 0.2 | 0.4 | https://www.digikey.ca/product-detail/en/taiyo-yuden/GMK107B7104KAHT/587-3354-1-ND/4157241
Y? | 1 | CAP_1000uF_POL | Illinois Capacitor | 108CKE050M | 1.23 | 1.23 | https://www.digikey.ca/products/en?keywords=108CKE050M
Y | 1 | CAP_10uF_2917 | Vishay Sprague | 293D106X0035D2TE3 | 0.9 | 0.9 | https://www.digikey.ca/product-detail/en/vishay-sprague/293D106X0035D2TE3/718-1046-1-ND/1559540
N | 1 | CAP_100nF_0603 | Yageo | CC0603KRX7R7BB104 | 0.14 | 0.14 | https://www.digikey.ca/product-detail/en/yageo/CC0603KRX7R7BB104/311-1088-1-ND/302998
N | 1 | BAS16GW | Nexperia | BAS16GW | 0.14 | 0.14 | https://www.digikey.ca/product-detail/en/nexperia-usa-inc/BAS16GWJ/1727-7320-1-ND/7390571
Y | 1 | DIO_LED_G | OSRAM | LG R971-KN-1 | 0.45 | 0.45 | https://www.digikey.ca/product-detail/en/osram-opto-semiconductors-inc/LG-R971-KN-1/475-1410-1-ND/1802598
Y | 1 | CON_3M_TH_180 | JST | JST-B03B-PASK | 0.38 | 0.38 | https://www.digikey.ca/product-detail/en/jst-sales-america-inc/B03B-PASK-1-LF-SN/455-1833-ND/926739
Y | 1 | Female for CON_3M_TH_180 | JST | PAP-03V-S | 0.22 | 0.22 | https://www.digikey.ca/product-detail/en/jst-sales-america-inc/PAP-03V-S/455-1487-ND/759975
Y | 2 | CON_2M_30A | On Shore Technology Inc | OSTYK51102030 | 1.37 | 2.74 | https://www.digikey.ca/product-detail/en/on-shore-technology-inc/OSTYK51102030/ED2953-ND/1588818
Y | 5 | NMOS_40V_75A | Nexperia | BUK765R3-40E | 1.46 | 7.3 | https://www.digikey.ca/product-detail/en/nexperia-usa-inc/BUK765R3-40E118/1727-7255-1-ND/3672520
Y? | 3 | NPN_40V_100mA | Micro Commercial Co | MMBT3904-TP | 0.14 | 0.42 | https://www.digikey.ca/product-detail/en/micro-commercial-co/MMBT3904-TP/MMBT3904TPMSCT-ND/717395
Y? | 1 | RES_43k_0603 | Yageo | RC0603JR-0743KL | 0.15 | 0.15 | https://www.digikey.ca/product-detail/en/yageo/RC0603JR-0743KL/311-43KGRCT-ND/729737
Y | 1 | RES_100R_0603 | Yageo | RC0603FR-07100RL | 0.15 | 0.15 | https://www.digikey.ca/product-detail/en/yageo/RC0603FR-07100RL/311-100HRCT-ND/729835
Y | 1 | RES_698k_0603 | Yageo | RC0603FR-07698KL | 0.15 | 0.15 | https://www.digikey.ca/product-detail/en/yageo/RC0603FR-07698KL/311-698KHRCT-ND/730309
Y? | 6 | RES_10K_0603 | Yageo | RC0603JR-0710KL | 0.15 | 0.9 | https://www.digikey.ca/product-detail/en/yageo/RC0603JR-0710KL/311-10KGRCT-ND/729647
Y | 2 | RES_150k_0603 | Yageo | RC0603JR-07150KL | 0.15 | 0.3 | https://www.digikey.ca/product-detail/en/yageo/RC0603JR-07150KL/311-150KGRCT-ND/729662
| 2 | PUSHBUTTON_TACTILE | C&K | RS-282G05A3-SM RT | 1.15 | 2.3 | https://www.digikey.ca/product-detail/en/c-k/RS-282G05A3-SM-RT/CKN10384CT-ND/2747203
Y | 1 | DRV8701E | Texas Instruments | DRV8701ERGET | 4.12 | 4.12 | https://www.digikey.ca/product-detail/en/texas-instruments/DRV8701ERGET/296-42155-1-ND/5299196
Y | 1 | XOR_1 | ON Semiconductor | NC7SV86P5XCT-ND | 0.55 | 0.55 | https://www.digikey.ca/products/en?keywords=NC7SV86P5XCT-ND
Y | 1 | OSCILLATOR_2kHz | Microchip Technology | DSC6083CI2A-002K000 | 1.35 | 1.35 | https://www.digikey.ca/product-detail/en/microchip-technology/DSC6083CI2A-002K000/DSC6083CI2A-002K000-ND/6244496
NEW ITEM |  | FOR TESTING CONFLICT RESOLUTION SKILLS OF GITHUB |  |  | Total | 23.13